## Sheet1
Category/Name | From API version | Request | Response | Request Description | Response Description | Example (request -> response)
Enumeration | ----- | ----- | ----- | ----- | ----- | -----
Enumerate Devices | 1 | N | N |  | Number of Devices (half-byte) | N0\n -> N3\n (3 devices found)
Calibration | ----- | ----- | ----- | ----- | ----- | -----
Set Calibration Value | 1 | C | i |  | Calibration State (half-byte, 1 = Calibrated, 0 = Not Calibrated) | C100000006\n -> S1i1\n
Commands | ----- | ----- | ----- | ----- | ----- | -----
Start Race | 1 | R | R |  | Race Status (half-byte; 1 = On, 0 = Off) | R*R\n -> S0R1\nS1R1\n...
End Race | 1 | r | R |  | Race Status (half-byte; 1 = On, 0 = Off) | R*r\n -> S0R0\nS1R0\n...
Increase Min Lap Time | 1 | M | M |  | Minimal Lap Time (1 byte, in seconds) | R0M\n -> S0M0A\n
Decrease Min Lap Time | 1 | m | M |  | Minimal Lap Time (1 byte, in seconds) | R1m\n -> S1M0A\n
Set Min Lap Time | 1 | L | M | Minimal Lap Time to set (1 byte, in seconds) | Current Minimal Lap Time (1 byte, in seconds) | R0L05\n -> S0M05\n
Next RF Band | 1 | B | B + Q |  | Current Band (half-byte; 0 - 5) + Current Frequency in MHz (2 bytes) | R0B\n -> S0B5\nS0Q1636\n
Previous RF Band | 1 | b | B + Q |  | Current Band (half-byte; 0 - 5) + Current Frequency in MHz (2 bytes) | R0b\n -> S0B4\nS0Q1636\n
Set Band | 1 | N | B + Q | Band to set (half-byte; 0 - 7) | Current Band (half-byte; 0 - 7) + Current Frequency in MHz (2 bytes) | R0N5\n -> S0B5\nS0Q1636\n
Next Channel | 1 | C | C + Q |  | Current Channel (half-byte; 0 - 7) + Current Frequency in MHz (2 bytes) | R0C\n -> S0C5\nS0Q1636\n
Previous Channel | 1 | c | C + Q |  | Current Channel (half-byte; 0 - 7) + Current Frequency in MHz (2 bytes) | R0c\n -> S0C4\nS0Q1636\n
Set Channel | 1 | H | C + Q | Channel to set (half-byte; 0 - 7) | Current Channel (half-byte; 0 - 7) + Current Frequency in MHz (2 bytes) | R0H4\n -> S0C4\nS0Q1636\n
Set Frequency | 1 | Q | Q | Frequency in MHz to set (2 bytes) | Current Frequency in MHz (2 bytes) | R0Q1636\n -> S0Q1636\n
Increase Threshold | 1 | T | T |  | Current Threshold (2 bytes) | R0T\n -> S0T010A\n
Decrease Threshold | 1 | t | T |  | Current Threshold (2 bytes) | R0t\n -> S0T0109\n
Set/Clear Threshold | 1 | S | T |  | Current Threshold (2 bytes) | R0S\n -> S0T0000\n
Set Threshold Value | 1 | S | Т | Threshold value to set (2 bytes) | Current Threshold (2 bytes) | R0S012A\n -> S0T012A\n
Enable/Disable Sounds | 1 | D | D |  | Sound State (half-byte; 1 = On, 0 = Off) | R1D\n -> S1D0\n
Start Calibration | 1 | I |  |  | No Response | R*I\n ->
End Calibration | 1 | i | I |  | Calibration Time (4 bytes) | R*i\n -> S1I00002710\nS0I00002715\n...
RSSI Monitor On | 1 | V | V |  | RSSI Monitor State (half-byte; 1 = On, 0 = Off) | R0V\n -> S0V1\n
RSSI Monitor Off | 1 | v | V |  | RSSI Monitor State (half-byte; 1 = On, 0 = Off) | R0v\n -> S0V0\n
Set RSSI Monitor interval | 2 | d | d | RSSI monitor interval to set (2 bytes). Values are measured in ~0.1ms intervals. e.g. value of 1000 (decimal) gives 100ms. Min allowed value is 0xA. | RSSI monitor interval (2 bytes) (see request description) | R1d0001\n -> S1d000A\n
Skip/Enable First Lap | 1 | F | F |  | First Lap State (half-byte; 1 = Skip, 0 = Count) | R*F\n -> S0F1\nS1F0\n...
Get LiPo Voltage | 1 | Y | Y |  | Reading from analog voltage pin (2 bytes). Response comes only from nodes that have LiPo monitoring. | R*Y\n -> S1Y00D5\n
Get single RSSI reading | 2 | E | S |  | Current RSSI Value (2 bytes) | R0E\n -> S0S0111\n
--- | 1 | --- | S | After RSSI Monitor On | Current RSSI Value; sent each 100ms when RSSI Monitor is On (2 bytes) | -> S0S0111\n
--- | 1 | --- | L | After Start Race, or as part of Bulk Device State request | Lap Time; last Lap Time is automatically sent in race mode when drone passes the gate; All Lap Times sent as a response to Bulk Device State (see below); Format: (1 byte: lap number + 4 bytes: lap time) | -> S1L010000025C\n
--- | 1 | --- | P | As part of Bulk Device State request | Was device configured after power-up initialization? Used to determine if application should apply saved preferences (if device is not yet configured) or not (if some value has already been set, e.g. frequency) Format: (half-byte; 0 - false; 1 - true) | -> S1P0\n
Get API Version | 1 | # | # |  | API version (2 bytes) | R0#\n -> S0#0001\n
Bulk Device State | 1 | A | CRMTSLDBVFPQ# + X |  | All states corresponding to specified letters (see above) plus 'X' meaning the end of state transmission for each device | R0A\n -> S0C2\nS0R1\nS0M10\n...S0X1\n