## Sheet1
Category/Name | From API version | Request | Response | Description | Data size | Example (request -> response)
Enumeration | ----- | ----- | ----- | ----- | ----- | -----
Enumerate Devices | 1 | N | N | Enumerate nodes in Chorus device. Each node gets its number and can be independently addressed only after execution of this command. Supplied value specifies the index of the first node (normally zero). Returned value specifies the index of last node + 1. | half-byte | N0\n -> N3\n (3 nodes found) or N1\n -> N4\n (3 nodes found)
Get Commands | ----- | ----- | ----- | ----- | ----- | -----
Get Current RSSSI | 4 | r | r | Currently measured RSSI value (2 bytes) | 2 bytes | R*r\n -> S0r00BE\nS1r0056\n…
Get Current Time (ms from start) | 4 | t | t | Time value in milliseconds from Arduino startup (4 bytes) | 4 bytes | R*t\n -> S0t0001BE12\nS1t0001BE18\n…
Get Bulk Device State | 4 | a | 1BCFHIJLMRSTvy# + x | All states corresponding to specified letters (see below) plus 'x' meaning the end of state transmission for each device. | different sizes | R0a\n -> S0C2\nS0R1\nS0M10\n...S0x1\n
| 5 | a | 1BCFHIJLMRSTEvy# + x | ---- same ----- | ---- same ----- | ---- same -----
Get implemented API version | 4 | # | # | API version | 2 bytes | R*#\n -> S1#0004\nS0#0004\n…
Get LiPo voltage | 4 | v | v | Reading from analog voltage pin. Response comes only from nodes that have LiPo attached. Conversion to actual voltage: V = VRead*((R1+R2)/R2)*(Varduino/1024) or, with constants computed : V = Vread * 55 / 1024 | 2 bytes | R*v\n -> no response if no lipo attached to any node R*v\n -> S2v00D3\n (lipo attached to node #2)
Get "configured" State | 4 | y | y | Was node configured (i.e. any "set" command was performed on this node since start). 1 = configured 0 = not configured Useful for applying preferenced values from a controller app. | half-byte | R0y\n -> S0y1\n
Get/Set Commands (either Get or Set depending on whether a value is supplied) | ----- | ----- | ----- | ----- | ----- | -----
Race Mode | 4 | R | R | Race Mode 0 = No race 1 = Race mode 1: lap times are relative to each other 2 = Race mode 2: lap times are relative to the race start Starting a race stops execution of Setup Threshold Mode if it was started. | half-byte | get: R0R\n -> S0R1\n set: R*R1\n -> S0R1\nS1R1\n...
Minimal Lap Time | 4 | M | M | Minimal Lap Time to set, in seconds | 1 byte | get: R0M\n -> S0M03\n set: R0M05\n -> S0M05\n
VTx RF Band # | 4 | B | get: B set: B + F | RF Band number. If set, then response also contains VTx Frequency value. Available Bands: 0 - Raceband 1 - A 2 - B 3 - E 4 - F 5 - D (low) 6 - connex (1) 7 - connex (2) | half-byte | get: R0B\n -> S0B2\n set: R0B1\n -> S0B1\nS0F16E9\n
VTx RF Channel # | 4 | C | get: C set: C + F | RF Channel number (0 - 7). If set, then response also cotains VTx Frequency value. | half-byte | get: R0C\n -> S0C4\n set: R0C2\n -> S0C2\nS0F16C1\n
VTx Frequency | 4 | F | F | VTX Frequency, in MHz | 2 bytes | get: R0F\n -> S0F16C1\n set: R0F1636\n -> S0F1636\n
Threshold Value | 4 | T | Т | RSSI Threshold value. Setting a threshold value stops execution of Setup Threshold Mode if it was started. | 2 bytes | get: R0T\n -> S0T0132\n set: R0T012A\n -> S0T012A\n
Enable/Disable Sounds | 4 | S | S | Device Sound State 1 = On, 0 = Off | half-byte | get: R1S\n -> S1S1\n set: R1S0\n -> S1S0\n
Set Time Adjustment Value | 4 | J | J | Time Adjustment value for reporting lap times during a race. Simplified meaning: "what time measured by this arduino should be increased/decreased by 1 ms". See project wiki API page for detailed usage description | 4 bytes, signed(!) | get: R1J\n -> S0J00000000\n set: R1JFFFFFA24\n -> S1JFFFFFA24\n
RSSI Monitoring Interval | 4 | I | I | RSSI monitoring interval, in milliseconds. 0 = monitoring is off If non-zero vaue is set, module will send RSSI value with the specified interval see "Get Current RSSI" command. | 2 bytes | get: R1I\n -> S1I000A\n set: R1I0000\n -> S1I0000\n set: R1I0005\n -> S1I0005\nS1r00BE\n (5ms) S1r00BA\n (5ms) S1r00BB\n …
Wait Min Lap for 1st Lap | 4 | 1 | 1 | Wait for Min Lap time before detecting first lap in a race mode. 1 = wait 0 = disregard Min Lap Time for first lap, report as soon as detected) | half-byte | get: R01\n -> S010\n set: R011\n -> S011\n
Setup Threshold Mode | 4 | H | get: H set: H set: H + T (if successful) | RSSI Threshold autodetection mode. 0 - not running/stopped 1 - started (waiting for RSSI to rise significantly to start looking for peak RSSI value) 2 - halfway (RSSI is high enough, tracking a peak value and waiting for RSSI to fall down significantly to complete the autodetection) | half-byte | get: R0H\n -> S0H0\n set: R0H0\n -> S0H0\n set: R0H1\n -> S0H1\n (time for tracking RSSI) S0H2\n (time for tracking RSSI) S0H0\nS0T0135\n
Switch Experimental features | 5 | E | E | Experimental Features State 1 = On, 0 = Off If firmware doesn't support Experimental features, then can't be set to 1. | half-byte | get: R0E\n -> S0E0\n set: R0E0\n -> S0E0\n
Get Debug Info | 5 | ~ | whatever format is used for debugging, even plain text | Reserved for debugging purposes. Will output debug information if debugging is switched on in firmware. | ? | get: R0~\n -> <debug info>
Lap Reports | ----- | ----- | ----- | ----- | ----- | -----
--- | 1 | --- | L | Lap time. (either relative to last lap or relative to race start, see Race Mode command) Recent Lap Time is automatically sent in a race mode when drone passes the gate. All Lap Times sent as a response to Bulk Device State (see above) in race mode. | 5 bytes: 1st byte - lap number, next 4 bytes - lap time | -> S1L010000025C\n